## ETL_RB
Comment | Description | Designator | Footprint | LibRef | Quantity
GRM185R60J106ME15J | CERAMIC CAPACITOR | C1, C2, C108, C169 | CAPC1608N | C | 4
GRM155R71E104ME14D | CERAMIC CAPACITOR | C3, C4, C5, C6, C7, C8, C9, C10, C11, C12, C13, C14, C16, C17, C18, C19, C20, C21, C22, C23, C24, C25, C26, C27, C28, C29, C30, C31, C32, C106, C150, C151, C152, C153, C154, C160, C201 | capc1005n | C | 37
GRM188R60J476ME15D | CERAMIC CAPACITOR | C111, C112, C127, C162 | capc2012n | C | 4
GRM033R61C104KE84D | CERAMIC CAPACITOR | C113, C114, C115, C116, C117, C118, C119, C120, C121, C128, C129, C130, C131, C132, C133, C134, C135, C163 | capc0603n | C | 18
GRM033R61C153KE84D | CERAMIC CAPACITOR | C122, C123, C124, C125, C126, C164, C165, C166, C167, C168 | capc0603n | C | 10
LTST-C191KRKT | Typical RED, GREEN, YELLOW, AMBER GaAs LED | D1, D7 | LED_RED | LED_RED | 2
LTST-C191KGKT | Typical RED, GREEN, YELLOW, AMBER GaAs LED | D2, D3 | LED_RED | LED_GREEN | 2
LPGBT | Low Power Gigabit Transceiver | IC1, IC4 | BGA289X17 | LPGBT | 2
DF40C-40DS-0.4V | VTRX+ module with 2.5mm stack Height. | IC2 | vtrx+ | VTRX+_DF40C-2.0-40DS-0.4V | 1
linPOL12V |  | IC6, IC7 | WDFNX208 | linPOL12V | 2
QSE-020-01-XXX-D | 40 Position Connector Receptacle, Center Strip Contacts Surface Mount Gold | J1, J2, J3, J4, J5, J6 | SAMTEC_QSE-020-01-XXX-D | QSE-020-01-XXX-D | 6
U.FL-R-SMT(01) | CONN U.FL RCPT STR 50 OHM SMD | J7, J8 | U.FL-R-SMT(01) | U.FL-R-SMT(01) | 2
SBH11-PBPC-D07-ST-BK | Connector | J9 | SHDR14W64P254_2X7_2528X910X910P | SBH11-PBPC-D07-ST-BK | 1
ZXMN2B01FTA | MOSFET N-CH 20V 2.1A SOT-23-3 | Q1, Q2, Q6 | SOT-23 | ZXMN2B01FTA | 3
ERJ-2GEJ102X | FILM RESISTOR | R1, R2, R3, R142 | resc1005n | R1 | 4
0R | FILM RESISTOR | R4, R9 | R0805 | R1 | 2
DNP | FILM RESISTOR | R5, R10 | R0805 | R1 | 2
ERJ-2BQJR30X | FILM RESISTOR | R6, R11, R114, R125 | resc1005n | R1 | 4
RR0510P-4870-D | FILM RESISTOR | R7, R12, R115, R123 | resc1005n | R1 | 4
RR0510P-1541-D | FILM RESISTOR | R8, R13, R116, R124 | resc1005n | R1 | 4
ERJ-2GEJ392X | FILM RESISTOR | R14, R15, R101, R103, R104, R105, R106 | resc1005n | R1 | 7
82Kohm | FILM RESISTOR | R16, R20, R22, R24, R26, R29, R32, R35 | resc1005n | R1 | 8
RR0510P-103-D | FILM RESISTOR | R17 | resc1005n | R1 | 1
120Kohm | FILM RESISTOR | R18, R21, R23, R25, R27, R28 | resc1005n | R1 | 6
RR0510P-102-D | FILM RESISTOR | R19 | resc1005n | R1 | 1
50Mohm | FILM RESISTOR | R30, R31, R33, R34, R36, R37 | resc1005n | R1 | 6
1.2Kohm | FILM RESISTOR | R38, R40, R42, R44 | resc1005n | R1 | 4
3.2Kohm | FILM RESISTOR | R39, R41, R43, R45 | resc1005n | R1 | 4
RR0510P-302-D | FILM RESISTOR | R119, R135 | resc1005n | R1 | 2
RR0510P-152-D | FILM RESISTOR | R120, R122 | resc1005n | R1 | 2
ERJ-2GEJ5R1X | FILM RESISTOR | R130, R131 | resc1005n | R1 | 2
ERJ-1GEF4023C | FILM RESISTOR | R146 | resc0603 | R1 | 1
ERJ-1GNF1004C | FILM RESISTOR | R147 | resc0603 | R1 | 1
ERJ-2RKF4751X | FILM RESISTOR | R148 | resc1005n | R1 | 1
NTCG063UH103HTBX | Thermistor | RT1 | resc0603 | Res Thermal | 1
MUX64 |  | U1 | QFN40P1000X1000X80_HS-89N | MUX64 | 1